## Inputs
Parameter | Value | Unit | Note
VIN | 12 | V | Input (min/nom/max in separate sheet if needed)
VOUT | 1.2 | V | Target rail
IOUT | 5 | A | Max continuous
FSW | 500 | kHz | Switching frequency
Inductor DCR | 0.01 | ohm | DC resistance
Inductor Core Loss | 0.3 | W | Estimate at FSW and ripple
HS Rds_on | 0.008 | ohm | High-side MOSFET
LS Rds_on | 0.004 | ohm | Low-side MOSFET
Theta_JA | 40 | C/W | Board level

## Calc
Metric | Formula | Unit | Note
I_ripple (20% of IOUT) | 0 | A
P_inductor (I_rms^2 * DCR) | 0 | W | approx
P_HS (conduction) | 0 | W | duty approx
P_LS (conduction) | 0 | W
P_total | 0 | W | incl. core
Delta_T (C) | 0 | C | theta_JA