## Sizing
Parameter | Value | Notes
Cells (S) | 1 | Number of series cells (1S/2S/...)
Battery Capacity (mAh) | 3000 | Pack capacity (per datasheet)
Target Charge Current (A) | 1.5 | CC stage target current
Adapter Voltage (V) | 9 | Adapter negotiated voltage (USB-C/PD/5-20V)
Battery Nominal Voltage (V) | 3.8 | Use nominal or CV setpoint per chemistry
Efficiency (0-1) | 0.92 | Overall efficiency (charger + path)
Headroom Factor | 1.2 | Safety/thermal headroom multiplier
Est. Adapter Current (A) | 0
Est. Charge Time (h) | 0
Notes
Adapter current ≈ Ichg * Vbatt / (Vadapter * Eff) * Headroom
Charge time ≈ Capacity(Ah)/Ichg with factor for taper/inefficiency