## Overview
Isolated DC-DC with Gate Driver — Sizing Worksheet
Purpose | Quickly estimate hold-up, inrush (dV/dt), path loss, gate-drive power, and thermal headroom for isolated converters with SR or bridge drivers.
Sheets
Inputs | Design constraints and assumptions.
Sizing | C_hold, inrush (dV/dt), and transformer/gate-drive quick sizing.
Loss_Thermal | I²R and gate-drive power; junction-temp estimate.
Validation | Worst-case matrix and pass/fail capture.
Notes | Free-form notes.

## Inputs
Key Inputs
Parameter | Value | Unit | Notes
Topology | Flyback (ACF) |  | Flyback/Forward/LLC/PSFB
VIN_min | 36 | V | Minimum bus (e.g., PoE 37–57V → 36V worst-case)
VIN_max | 57 | V
VOUT | 12 | V
IOUT_avg | 2 | A
IOUT_peak | 4 | A
Efficiency_guess | 0.9 |  | Initial estimate; refined after loss calc
C_load_total | 0.00044 | F | Sum of output bulk caps
ESR_equiv | 0.02 | Ω | Approx ESR at switching ripple freq
dv_dt_limit | 2 | V/ms | Desired output ramp rate
Connector_I_peak | 1.5 | A | Peak per connector spec
FET_Rds_hot | 0.01 | Ω | Primary FET hot Rds(on) (sum if parallel)
SR_Rds_hot | 0.01 | Ω | Secondary SR FET hot Rds(on) (sum if parallel)
Gate_drive_V | 10 | V | Typical gate swing for primary FET(s)
Gate_charge_total | 3e-08 | C | Total Qg@Vgate for primary FET(s)
Switch_freq | 250000 | Hz | Switching frequency
Theta_JA | 35 | °C/W | Board + package estimate
Ambient_T | 40 | °C | Max ambient around power stage
HoldUp_dV_allow | 0.3 | V | Allowable Vout droop during brownout
Switchover_dt | 0.001 | s | Duration to sustain output (e.g., 1ms)

## Sizing
Quick Sizing
Item | Result | Unit | Formula / Source
Output Power (avg) |  | W | VOUT*IOUT_avg
Input Power |  | W | Pout/eff
Inrush current (target) |  | A | I_inrush=C_load·dV/dt (V/ms→V/s)
Connector peak OK? |  |  | Compare to connector rating
Hold-up capacitance (min) |  | F | C_hold ≥ I_load·Δt/ΔV
Primary FET gate-drive power |  | W | Pg = Qg·Vg·fsw
Primary copper+FET drop (approx) |  | V | I_avg * Rds(on)hot (rough)

## Loss_Thermal
Loss & Thermal
Loss Item | Value | Unit | Notes
Primary FET I²R loss |  | W | Avg estimate (use ripple-aware model if needed)
SR FET I²R loss |  | W | Avg estimate
Gate-drive power (primary) |  | W | From Sizing
Estimated total loss |  | W | Partial (excludes magnetics & switching)
Junction rise (ΔTj) |  | °C | ΔT = P*θJA
Junction temp (Tj) |  | °C | Tamb + ΔT

## Validation
Worst-Case Matrix
Case | Temp | C_load | Load | ΔV (mV) | Δt (µs) | Pass/Fail
Case 1
Case 2
Case 3
Case 4
Case 5
Case 6
Case 7
Case 8
Case 9
Case 10

## Notes
Notes